## Sheet1
Envs	h00	env_buf:	0	1	2	3	4	5	6	7	8	9	10	11	12	13	14	15
0	0	env1,2	vol_r1	vol_r2	vol_r3	vol_r4	vol_l1	vol_l2	vol_l3	vol_l4	div_r1	div_r2	div_r3	div_r4	div_l1	div_l2	div_l3	div_l4
1	1	env3,4	vol_r1	vol_r2	vol_r3	vol_r4	vol_l1	vol_l2	vol_l3	vol_l4	div_r1	div_r2	div_r3	div_r4	div_l1	div_l2	div_l3	div_l4
2	2	env5,6	vol_r1	vol_r2	vol_r3	vol_r4	vol_l1	vol_l2	vol_l3	vol_l4	div_r1	div_r2	div_r3	div_r4	div_l1	div_l2	div_l3	div_l4
3	3	env7,8	vol_r1	vol_r2	vol_r3	vol_r4	vol_l1	vol_l2	vol_l3	vol_l4	div_r1	div_r2	div_r3	div_r4	div_l1	div_l2	div_l3	div_l4
4	4	env9,10	vol_r1	vol_r2	vol_r3	vol_r4	vol_l1	vol_l2	vol_l3	vol_l4	div_r1	div_r2	div_r3	div_r4	div_l1	div_l2	div_l3	div_l4
5	5	env11,12	vol_r1	vol_r2	vol_r3	vol_r4	vol_l1	vol_l2	vol_l3	vol_l4	div_r1	div_r2	div_r3	div_r4	div_l1	div_l2	div_l3	div_l4
6	6	evn13,14	vol_r1	vol_r2	vol_r3	vol_r4	vol_l1	vol_l2	vol_l3	vol_l4	div_r1	div_r2	div_r3	div_r4	div_l1	div_l2	div_l3	div_l4
7	7	env15,16	vol_r1	vol_r2	vol_r3	vol_r4	vol_l1	vol_l2	vol_l3	vol_l4	div_r1	div_r2	div_r3	div_r4	div_l1	div_l2	div_l3	div_l4
Oscs	h01	osc_buf:
8	0	osc1	ct	ft	vol_lvl_out	mod_out	fb_out	k_scale	offset	pan	b_ct	b_ft	mod_in	fb_in		vol_in	pitch_in	pan_in		w_fm	div_lvl_out	div_mod_out
9	1	osc2	ct	ft	vol_lvl_out	mod_out	fb_out	k_scale	offset	pan	b_ct	b_ft	mod_in	fb_in		vol_in	pitch_in	pan_in		w_fm	div_lvl_out	div_mod_out
A	2	osc3	ct	ft	vol_lvl_out	mod_out	fb_out	k_scale	offset	pan	b_ct	b_ft	mod_in	fb_in		vol_in	pitch_in	pan_in		w_fm	div_lvl_out	div_mod_out
B	3	osc4	ct	ft	vol_lvl_out	mod_out	fb_out	k_scale	offset	pan	b_ct	b_ft	mod_in	fb_in		vol_in	pitch_in	pan_in		w_fm	div_lvl_out	div_mod_out
C	4	osc5	ct	ft	vol_lvl_out	mod_out	fb_out	k_scale	offset	pan	b_ct	b_ft	mod_in	fb_in		vol_in	pitch_in	pan_in		w_fm	div_lvl_out	div_mod_out
D	5	osc6	ct	ft	vol_lvl_out	mod_out	fb_out	k_scale	offset	pan	b_ct	b_ft	mod_in	fb_in		vol_in	pitch_in	pan_in		w_fm	div_lvl_out	div_mod_out
E	6	osc7	ct	ft	vol_lvl_out	mod_out	fb_out	k_scale	offset	pan	b_ct	b_ft	mod_in	fb_in		vol_in	pitch_in	pan_in		w_fm	div_lvl_out	div_mod_out
F	7	osc8	ct	ft	vol_lvl_out	mod_out	fb_out	k_scale	offset	pan	b_ct	b_ft	mod_in	fb_in		vol_in	pitch_in	pan_in		w_fm	div_lvl_out	div_mod_out
Matrix:	h02,03	mat_buf:	osc1	osc2	osc3	osc4	osc5	osc6	osc7	osc8	osc1	osc2	osc3	osc4	osc5	osc6	osc7	osc8
10	0	osc1	m_in_1	m_in_2	m_in_3	m_in_4	m_in_5	m_in_6	m_in_7	m_in_8	fb_in_1	fb_in_2	fb_in_3	fb_in_4	fb_in_5	fb_in_6	fb_in_7	fb_in_8
11	1	osc2	m_in_1	m_in_2	m_in_3	m_in_4	m_in_5	m_in_6	m_in_7	m_in_8	fb_in_1	fb_in_2	fb_in_3	fb_in_4	fb_in_5	fb_in_6	fb_in_7	fb_in_8
12	2	osc3	m_in_1	m_in_2	m_in_3	m_in_4	m_in_5	m_in_6	m_in_7	m_in_8	fb_in_1	fb_in_2	fb_in_3	fb_in_4	fb_in_5	fb_in_6	fb_in_7	fb_in_8
13	3	osc4	m_in_1	m_in_2	m_in_3	m_in_4	m_in_5	m_in_6	m_in_7	m_in_8	fb_in_1	fb_in_2	fb_in_3	fb_in_4	fb_in_5	fb_in_6	fb_in_7	fb_in_8
14	4	osc5	m_in_1	m_in_2	m_in_3	m_in_4	m_in_5	m_in_6	m_in_7	m_in_8	fb_in_1	fb_in_2	fb_in_3	fb_in_4	fb_in_5	fb_in_6	fb_in_7	fb_in_8
15	5	osc6	m_in_1	m_in_2	m_in_3	m_in_4	m_in_5	m_in_6	m_in_7	m_in_8	fb_in_1	fb_in_2	fb_in_3	fb_in_4	fb_in_5	fb_in_6	fb_in_7	fb_in_8
16	6	osc7	m_in_1	m_in_2	m_in_3	m_in_4	m_in_5	m_in_6	m_in_7	m_in_8	fb_in_1	fb_in_2	fb_in_3	fb_in_4	fb_in_5	fb_in_6	fb_in_7	fb_in_8
17	7	osc8	m_in_1	m_in_2	m_in_3	m_in_4	m_in_5	m_in_6	m_in_7	m_in_8	fb_in_1	fb_in_2	fb_in_3	fb_in_4	fb_in_5	fb_in_6	fb_in_7	fb_in_8
18	0	osc1	vol_env_1	vol_env_2	vol_env_3	vol_env_4	vol_env_5	vol_env_6	vol_env_7	vol_env_8	div_env_1	div_env_2	div_env_3	div_env_4	div_env_5	div_env_6	div_env_7	div_env_8
19	1	osc2	vol_env_1	vol_env_2	vol_env_3	vol_env_4	vol_env_5	vol_env_6	vol_env_7	vol_env_8	div_env_1	div_env_2	div_env_3	div_env_4	div_env_5	div_env_6	div_env_7	div_env_8
1A	2	osc3	vol_env_1	vol_env_2	vol_env_3	vol_env_4	vol_env_5	vol_env_6	vol_env_7	vol_env_8	div_env_1	div_env_2	div_env_3	div_env_4	div_env_5	div_env_6	div_env_7	div_env_8
1B	3	osc4	vol_env_1	vol_env_2	vol_env_3	vol_env_4	vol_env_5	vol_env_6	vol_env_7	vol_env_8	div_env_1	div_env_2	div_env_3	div_env_4	div_env_5	div_env_6	div_env_7	div_env_8
1C	4	osc5	vol_env_1	vol_env_2	vol_env_3	vol_env_4	vol_env_5	vol_env_6	vol_env_7	vol_env_8	div_env_1	div_env_2	div_env_3	div_env_4	div_env_5	div_env_6	div_env_7	div_env_8
1D	5	osc6	vol_env_1	vol_env_2	vol_env_3	vol_env_4	vol_env_5	vol_env_6	vol_env_7	vol_env_8	div_env_1	div_env_2	div_env_3	div_env_4	div_env_5	div_env_6	div_env_7	div_env_8
1E	6	osc7	vol_env_1	vol_env_2	vol_env_3	vol_env_4	vol_env_5	vol_env_6	vol_env_7	vol_env_8	div_env_1	div_env_2	div_env_3	div_env_4	div_env_5	div_env_6	div_env_7	div_env_8
1F	7	osc8	vol_env_1	vol_env_2	vol_env_3	vol_env_4	vol_env_5	vol_env_6	vol_env_7	vol_env_8	div_env_1	div_env_2	div_env_3	div_env_4	div_env_5	div_env_6	div_env_7	div_env_8
Com:	h05	com_buf:
20			pb_range	m_vol	m_ch	v_scale	o_index	dev_id	octave		VOICES	V_OSC
21		Patch_name-->
		implemented
		reserved
	In	Sysex data				bnk_inx	col_adr
Size		Controller change	Sysex	Educational	Type/midich	addr1	addr0	data	EOX
7		SysEx	F0	7D	1x				F7

	In	patch dump
Size		Controller change	Sysex	Educational	Type/midich	EOX
4		SysEx	F0	7D	3x	F7

	Out	patch dump
Size		Controller change	Sysex	Educational	Type/midich	data	EOX
248		SysEx	F0	7D	2x	224bytes	F7

Size			Sysex	Uni	bnk_inx	data	EOX
272		Bank Dump	F0	7E		64 7bits	F7